## erosion
Date | Nest | L_cm | W_cm | H_cm | h_cm_front | h_cm_back | h_cm_crest | u_amb_m_s | u_pk_m_s | amp_check | Erosion | Notes | h_amb_cm | h_amb_cm_HOBO | rev_amb | sec_amb | rev_pk | sec_pk | rod_amb_ft | rod_pk_ft | amb_check | pk_check
2024-02-08 16:00 | 1 | 61 | 53 | 12 | 16 | 18 | 5 |  |  |  | none | ~4.5m DS of HOBO; ~middle of XS width; filter fabric with 4 anchor cobbles; deployment | 16 | 16
2024-02-11 12:03 | 1 | 55 | 54 | 10.75 | 23.5 | 25 | 13.5 | 0.467 | 0.628 | 1.8084 | none | Turbid flows; no significant erosion; a few white gravel scattered DS of nest, US of culvert | 23.5 | 24 | 62 | 40.3 | 84 | 40.4
2024-02-13 15:41 | 1 | 75 | 60 | 4.5 | 48 | 51 | 45 | 0.92 | 0.944 | 1.0529 | full | Hard to evaluate, turbid; clear erosion to L(looking DS) and DS, nest is elogated and widened to one side, overall flat; length and width judged based off of prevalence of white gravel on tarp; height from trying a few, all similar to 45cm; wavering felt in cylindrical aluminum rod, not sure if just from eddies following hexagonal rod | 47.5 | 48 | 123 | 40.2 | 126 | 40.1 | 1.6 | 1.6 | 1.5748 | 1.4764
2024-02-18 23:36 | 1 | 125 | 59 | 5.5 | 20 | 23 | 16 | 0.303 | 0.391 | 1.6652 | full | Left US corner of fabric peeled up, affecting nest flows probably; white gravel found all the way to the culvert, ~10m DS of nest; "logger data corrupted", needs new batteries; clear erosion to L (looking DS) and DS, nest is elongated and widened to one side, overall flat; width judged based off of prevalence of whtie gravel on tarp; length almost immeasurable; height from trying a few, all similar to 16cm | 20.5 | 22 | 40 | 40.5 | 52 | 40.5 | 0.6 | 0.55 | 0.65617 | 0.52493
2024-02-22 08:47 | 2 | 58 | 48 | 13 | 17 | 19 | 5 | 0.281 | 0.3 | 1.1398 | none | deployment | 16.5 | 17 | 37 | 40.4 | 40 | 40.9 | 0.5 | 0.2 | 0.55774 | 0.16404
2024-02-26 17:27 | 2 | 54 | 51 | 10 | 15 | 15 | 5 |  |  |  | none | No significant erosion, a few white pebbles found rolled off or slightly DS; erosion possibly just stabilization; neglected velocities due to thunder | 15 | 15
2024-02-28 11:39 | 2 | 65 | 54 | 11.5 | 16 | 17 | 5 | 0.183 | 0.239 | 1.7057 | none | Low flow, white grains removed that had moved off of nest; crest depth =0.15ft but lowest rod goes is 0.2x0.6d | 15 | 15 | 24 | 41 | 31 | 40 | 0.45 | 0.15 | 0.52493 | 0.16404
2024-02-29 15:53 | 2 | 68 | 54 | 12.5 | 25 | 28 | 14 | 0.48 | 0.601 | 1.5677 | none | Higher flow; not too turbid; fine tailing on wake of nest | 25.5 | 26 | 64 | 40.4 | 80 | 40.2 | 0.8 | 0.45 | 0.82021 | 0.45932
2024-03-02 14:40 | 2 | 67 | 57 | 13 | 23 | 27 | 12 | 0.474 | 0.552 | 1.3562 | none | Not turbid; possibly longer tail on wake; a few small white grains found DS, removed; no significant erosion | 23 | 23 | 63 | 40.3 | 73 | 40 | 0.8 | 0.4 | 0.75459 | 0.3937
2024-03-08 13:50 | 2 | 68 | 54 | 12 | 23 | 25 | 12 | 0.434 | 0.531 | 1.497 | none | No erosion | 22 | 22 | 58 | 40.7 | 71 | 40.5 | 0.75 | 0.4 | 0.75459 | 0.3937
2024-03-12 12:45 | 2 | 74 | 58 | 12.5 | 23 | 26 | 12 | 0.47 | 0.586 | 1.5545 | none | A lot of fine tailing; Going to rebuild nest; No erosion | 22.5 | 22.5 | 52 | 40 | 78 | 40.2 | 0.75 | 0.4 | 0.75459 | 0.3937
2024-03-12 12:55 | 3 | 64 | 59 | 12 | 23 | 27 | 13 | 0.419 | 0.537 | 1.6426 | none |  | 22.5 | 22.5 | 56 | 40.6 | 71 | 40 | 0.75 | 0.4 | 0.75459 | 0.42651
2024-03-26 16:00 | 3 | 60 | 64 | 10.5 | 18 | 20 | 8.5 | 0.344 | 0.4 | 1.3521 | none | no significant erosion, maybe partial; good amout of fines, but not tail; maybe biofilms; 1 bar off on battery icon | 18.05 | 18.05 | 45 | 40 | 53 | 40.3 | 0.6 | 0.3 | 0.59055 | 0.27887
2024-04-10 09:45 | 3 | 60 | 64 | 11 | 16 | 20 | 7 |  |  |  | none | no significant erosion, maybe partial; good amout of fines, but not tail; maybe biofilms; 2 bars off on battery icon | 15.88 | 15.88 | [6 empty] | 0.52493 | 0.22966

## XS_synthetic
notes
date | 2024-03-04
nest | Synthetic
facing_USDS | DS
water_temp_C
nest_dim_L_cm
nest_dim_W_cm
nest_dim_H_cm |  | nest seems to only be footprint, even w/ tire in x; no activity observed
nest_loc_x_cm | 0 | just DS of XS
nest_loc_y_cm | 260 | nest centerline; y=0 at Trash Line LOB
notes | location of synthetic nest deployments; ~4.5m DS of HOBOlogger, US of culvert, on riffle section
y_cm | z_WS_ft | z_Bed_ft | notes | min_y_cm | max_z_ft | avg_WSE_m | y_m | z_m | WS_m | WS_avg_m
0 |  | 3.33 | LB | 0 | 8.95 | 0.24161 | 0 | 1.7129 |  | 0.24161
20 |  | 3.38 |  |  |  |  | 0.2 | 1.6977 |  | 0.24161
40 |  | 3.53 |  |  |  |  | 0.4 | 1.6519 |  | 0.24161
60 |  | 3.8 |  |  |  |  | 0.6 | 1.5696 |  | 0.24161
80 |  | 5.08 |  |  |  |  | 0.8 | 1.1795 |  | 0.24161
100 | 0.37 | 8.55 | thalweg? |  |  |  | 1 | 0.12191 | 0.23468 | 0.24161
120 | 0.6 | 8.75 | thalweg? |  |  |  | 1.2 | 0.060957 | 0.24383 | 0.24161
140 | 0.75 | 8.92 | thalweg? |  |  |  | 1.4 | 0.0091436 | 0.23773 | 0.24161
160 | 0.75 | 8.93 | thalweg? |  |  |  | 1.6 | 0.0060957 | 0.23468 | 0.24161
180 | 0.78 | 8.95 | thalweg? |  |  |  | 1.8 | 0 | 0.23773 | 0.24161
200 | 0.7 | 8.86 | thalweg? |  |  |  | 2 | 0.027431 | 0.24078 | 0.24161
220 | 0.73 | 8.88 | L edge of nest box |  |  |  | 2.2 | 0.021335 | 0.24383 | 0.24161
240 | 0.63 | 8.8 |  |  |  |  | 2.4 | 0.045718 | 0.23773 | 0.24161
260 | 0.64 | 8.78 | ~centerline of nest 2 |  |  |  | 2.6 | 0.051813 | 0.24688 | 0.24161
280 | 0.67 | 8.83 |  |  |  |  | 2.8 | 0.036574 | 0.24078 | 0.24161
300 | 0.69 | 8.86 | R edge of nest box |  |  |  | 3 | 0.027431 | 0.23773 | 0.24161
320 | 0.7 | 8.87 |  |  |  |  | 3.2 | 0.024383 | 0.23773 | 0.24161
340 | 0.72 | 8.9 |  |  |  |  | 3.4 | 0.015239 | 0.23468 | 0.24161
360 | 0.73 | 8.9 |  |  |  |  | 3.6 | 0.015239 | 0.23773 | 0.24161
380 | 0.72 | 8.89 |  |  |  |  | 3.8 | 0.018287 | 0.23773 | 0.24161
400 | 0.8 | 8.94 |  |  |  |  | 4 | 0.0030479 | 0.24688 | 0.24161
420 | 0.81 | 8.95 |  |  |  |  | 4.2 | 0 | 0.24688 | 0.24161
440 | 0.77 | 8.91 | sand ripples |  |  |  | 4.4 | 0.012191 | 0.24688 | 0.24161
460 | 0.61 | 8.75 |  |  |  |  | 4.6 | 0.060957 | 0.24688 | 0.24161
480 | 0.51 | 8.63 |  |  |  |  | 4.8 | 0.097531 | 0.25297 | 0.24161
500 | 0.32 | 8.45 |  |  |  |  | 5 | 0.15239 | 0.24992 | 0.24161
520 | 0 | 8.16 |  |  |  |  | 5.2 | 0.24078 | 0.24078 | 0.24161
540 |  | 7.25 |  |  |  |  | 5.4 | 0.51813 |  | 0.24161
560 |  | 6.75 |  |  |  |  | 5.6 | 0.67053 |  | 0.24161
580 |  | 6.32 |  |  |  |  | 5.8 | 0.80158 |  | 0.24161
600 |  | 6.09 |  |  |  |  | 6 | 0.87169 |  | 0.24161
620 |  | 6.09 |  |  |  |  | 6.2 | 0.87169 |  | 0.24161
640 |  | 6.57 |  |  |  |  | 6.4 | 0.72539 |  | 0.24161
660 |  | 6.63 |  |  |  |  | 6.6 | 0.7071 |  | 0.24161
680 |  | 6.74 |  |  |  |  | 6.8 | 0.67358 |  | 0.24161
700 |  | 6.6 |  |  |  |  | 7 | 0.71625 |  | 0.24161
720 |  | 6.6 |  |  |  |  | 7.2 | 0.71625 |  | 0.24161
740 |  | 6.86 |  |  |  |  | 7.4 | 0.637 |  | 0.24161
760 |  | 6.49 |  |  |  |  | 7.6 | 0.74977 |  | 0.24161
780 |  | 5.9 |  |  |  |  | 7.8 | 0.92959 |  | 0.24161
800 |  | 5.69 |  |  |  |  | 8 | 0.9936 |  | 0.24161
820 |  | 5.44 |  |  |  |  | 8.2 | 1.0698 |  | 0.24161
840 |  | 4.89 |  |  |  |  | 8.4 | 1.2374 |  | 0.24161
860 |  | 4.72 |  |  |  |  | 8.6 | 1.2892 |  | 0.24161
880 |  | 4.58 |  |  |  |  | 8.8 | 1.3319 |  | 0.24161
900 |  | 4.58 |  |  |  |  | 9 | 1.3319 |  | 0.24161

## XS_csv
y_m | z_m | z_ws_m
0 | 1.7129 | 0.24
0.2 | 1.6977 | 0.24
0.4 | 1.6519 | 0.24
0.6 | 1.5696 | 0.24
0.8 | 1.1795 | 0.24
1 | 0.12191 | 0.24
1.2 | 0.060957 | 0.24
1.4 | 0.009144 | 0.24
1.6 | 0.006096 | 0.24
1.8 | 0 | 0.24
2 | 0.027431 | 0.24
2.2 | 0.021335 | 0.24
2.4 | 0.045718 | 0.24
2.6 | 0.051813 | 0.24
2.8 | 0.036574 | 0.24
3 | 0.027431 | 0.24
3.2 | 0.024383 | 0.24
3.4 | 0.015239 | 0.24
3.6 | 0.015239 | 0.24
3.8 | 0.018287 | 0.24
4 | 0.003048 | 0.24
4.2 | 0 | 0.24
4.4 | 0.012191 | 0.24
4.6 | 0.060957 | 0.24
4.8 | 0.097531 | 0.24
5 | 0.15239 | 0.24
5.2 | 0.24078 | 0.24
5.4 | 0.51814 | 0.24
5.6 | 0.67053 | 0.24
5.8 | 0.80158 | 0.24
6 | 0.87169 | 0.24
6.2 | 0.87169 | 0.24
6.4 | 0.72539 | 0.24
6.6 | 0.7071 | 0.24
6.8 | 0.67358 | 0.24
7 | 0.71625 | 0.24
7.2 | 0.71625 | 0.24
7.4 | 0.637 | 0.24
7.6 | 0.74977 | 0.24
7.8 | 0.92959 | 0.24
8 | 0.9936 | 0.24
8.2 | 1.0698 | 0.24
8.4 | 1.2374 | 0.24
8.6 | 1.2892 | 0.24
8.8 | 1.3319 | 0.24
9 | 1.3319 | 0.24