## erosion
Date | Nest | T_degC | L_cm | W_cm | H_cm | h_cm_front | h_cm_back | h_cm_crest | u_amb_m_s | u_pk_m_s | amp_check | Erosion | Notes | h_amb_cm | h_amb_cm_HOBO | rev_amb | sec_amb | rev_pk | sec_pk | rod_amb_ft | rod_pk_ft | amb_check | pk_check | diff_amb | diff_pk | offset_nestDepth
2024-02-08 16:00 | 1 | 3.2708 | 61 | 53 | 12 | 16 | 18 | 5 |  |  |  | none | ~4.5m DS of HOBO; ~middle of XS width; filter fabric with 4 anchor cobbles; deployment | 16 | 16
2024-02-11 12:03 | 1 | 3.2708 | 55 | 54 | 10.75 | 23.5 | 25 | 13.5 | 0.467 | 0.628 | 1.8084 | none | Turbid flows; no significant erosion; a few white gravel scattered DS of nest, US of culvert | 23.5 | 24 | 62 | 40.3 | 84 | 40.4
2024-02-13 15:41 | 1 | 3.2708 | 75 | 60 | 4.5 | 48 | 51 | 45 | 0.92 | 0.944 | 1.0529 | full | Hard to evaluate, turbid; clear erosion to L(looking DS) and DS, nest is elogated and widened to one side, overall flat; length and width judged based off of prevalence of white gravel on tarp; height from trying a few, all similar to 45cm; wavering felt in cylindrical aluminum rod, not sure if just from eddies following hexagonal rod | 47.5 | 48 | 123 | 40.2 | 126 | 40.1 | 1.6 | 1.6 | 1.5748 | 1.4764 | 0.025197 | 0.12362
2024-02-18 23:36 | 1 | 4.1122 | 125 | 59 | 5.5 | 20 | 23 | 16 | 0.303 | 0.391 | 1.6652 | full | Left US corner of fabric peeled up, affecting nest flows probably; white gravel found all the way to the culvert, ~10m DS of nest; "logger data corrupted", needs new batteries; clear erosion to L (looking DS) and DS, nest is elongated and widened to one side, overall flat; width judged based off of prevalence of whtie gravel on tarp; length almost immeasurable; height from trying a few, all similar to 16cm | 20.5 | 22 | 40 | 40.5 | 52 | 40.5 | 0.6 | 0.55 | 0.65617 | 0.52493 | -0.056168 | 0.025066
2024-02-22 08:47 | 2 | 4.6333 | 58 | 48 | 13 | 17 | 19 | 5 | 0.281 | 0.3 | 1.1398 | none | deployment | 16.5 | 17 | 37 | 40.4 | 40 | 40.9 | 0.5 | 0.2 | 0.55774 | 0.16404 | -0.057743 | 0.035958
2024-02-26 17:27 | 2 | 9.1881 | 54 | 51 | 10 | 15 | 15 | 5 |  |  |  | none | No significant erosion, a few white pebbles found rolled off or slightly DS; erosion possibly just stabilization; neglected velocities due to thunder | 15 | 15
2024-02-28 11:39 | 2 | 10.0756 | 65 | 54 | 11.5 | 16 | 17 | 5 | 0.183 | 0.239 | 1.7057 | none | Low flow, white grains removed that had moved off of nest; crest depth =0.15ft but lowest rod goes is 0.2x0.6d | 15 | 15 | 24 | 41 | 31 | 40 | 0.45 | 0.15 | 0.52493 | 0.16404 | -0.074934 | -0.014042
2024-02-29 15:53 | 2 | 7.4926 | 68 | 54 | 12.5 | 25 | 28 | 14 | 0.48 | 0.601 | 1.5677 | none | Higher flow; not too turbid; fine tailing on wake of nest | 25.5 | 26 | 64 | 40.4 | 80 | 40.2 | 0.8 | 0.45 | 0.82021 | 0.45932 | -0.02021 | -0.0093176
2024-03-02 14:40 | 2 | 10.4681 | 67 | 57 | 13 | 23 | 27 | 12 | 0.474 | 0.552 | 1.3562 | none | Not turbid; possibly longer tail on wake; a few small white grains found DS, removed; no significant erosion | 23 | 23 | 63 | 40.3 | 73 | 40 | 0.8 | 0.4 | 0.75459 | 0.3937 | 0.045407 | 0.0062992
2024-03-08 13:50 | 2 | 10.272 | 68 | 54 | 12 | 23 | 25 | 12 | 0.434 | 0.531 | 1.497 | none | No erosion | 22 | 22 | 58 | 40.7 | 71 | 40.5 | 0.75 | 0.4 | 0.75459 | 0.3937 | -0.0045932 | 0.0062992
2024-03-12 12:45 | 2 | 9.4846 | 74 | 58 | 12.5 | 23 | 26 | 12 | 0.47 | 0.586 | 1.5545 | none | A lot of fine tailing; Going to rebuild nest; No erosion | 22.5 | 22.5 | 52 | 40 | 78 | 40.2 | 0.75 | 0.4 | 0.75459 | 0.3937 | -0.0045932 | 0.0062992
2024-03-12 12:55 | 3 | 9.4846 | 64 | 59 | 12 | 23 | 27 | 13 | 0.419 | 0.537 | 1.6426 | none |  | 22.5 | 22.5 | 56 | 40.6 | 71 | 40 | 0.75 | 0.4 | 0.75459 | 0.42651 | -0.0045932 | -0.026509
2024-03-26 16:00 | 3 | 9.4846 | 60 | 64 | 10.5 | 18 | 20 | 8.5 | 0.344 | 0.4 | 1.3521 | none | no significant erosion, maybe partial; good amout of fines, but not tail; maybe biofilms; 1 bar off on battery icon | 18.05 | 18.05 | 45 | 40 | 53 | 40.3 | 0.6 | 0.3 | 0.59055 | 0.27887 | 0.0094488 | 0.021129
2024-04-10 09:45 | 3 | 9.4846 | 60 | 64 | 11 | 16 | 20 | 7 |  |  |  | none | no significant erosion, maybe partial; good amout of fines, but not tail; maybe biofilms; 2 bars off on battery icon | 15.88 | 15.88 | [6 empty] | 0.52493 | 0.22966
2024-12-18 16:34 | 4 | 9.7805 | 55 | 47 | 12.25 | 19.5 | 19 | 7 | 0.271 | 0.344 | 1.6113 | none | Recalibrate HOBO; New nest, at XS, combo of chub bucket gravel and hand-wet-sieved gravel | 40 | 40 | 36 | 40.8 | 46 | 40.8 | 0.6 | 0.25 | 0.63976 | 0.22966 | -0.039764 | 0.020341 | 20.5 | 20.4375
2025-01-06 17:26 | 4 | 1.3398 | 55 | 47 | 11.5 | 21 | 22 | 10.5 | 0.32 | 0.392 | 1.5006 | none | No observed erosion; some fines film on top; tried to sweep off fines without touching with hand dragged through water; depth higher than usual; cleared woody debris upstream of nest to not affect data | 43 | 42.57 | 42 | 40.1 | 52 | 40.4 | 0.7 | 0.35 | 0.68898 | 0.34449 | 0.011024 | 0.0055118 | 22
2025-01-12 16:55 | 4 |  | 57 | 52 | 10.5 | 15 | 16 | 5 | 0.193 | 0.22 | 1.2994 | none | possible erosion; supercooled water, -1degC; stick tailing on nest; will recalibrate later maybe, HOBO might be in ice | 36 | 85.71 | 25 | 40.4 | 29 | 40.9 | 0.5 | 0.2 | 0.49213 | 0.16404 | 0.007874 | 0.035958 | 21
2025-01-13 17:08 | 4 | [10 empty] | none | possible erosion; supercooled water, -0.2degC; stick tailing on nest | 36 | 36.49
2025-01-16 17:10 | 4 | 0.01926 | 57 | 52 | 11 | 15 | 15 | 4 |  |  |  | none | no erosion; stick tailing on nest; ice has encroached further into stream from banks maybe; HOBO frozen | 35 | 51.25 | [6 empty] | 0.49213 | 0.13123 |  |  | 20
2025-01-19 13:46 | 4 | 2.5265 | 57 | 51 | 11 | 24 | 24 | 13 | 0.307 | 0.368 | 1.4369 | none | does not seem eroded; stick tailing on nest | 44 | 44.45 | 41 | 40.9 | 49 | 40.6 | 0.75 | 0.45 | 0.7874 | 0.42651 | -0.037402 | 0.023491 | 20
2025-01-19 14:30 | 4 | 2.6333 | 57 | 51 | 11 | 26 | 26 | 15 | 0.338 | 0.391 | 1.3382 | none | does not seem eroded; stick tailing on nest | 46 | 46.54 | 45 | 40.7 | 52 | 40.5 | 0.82 | 0.5 | 0.85302 | 0.49213 | -0.033018 | 0.007874 | 20
2025-02-01 18:55 | 4 | 5.8702 | [9 empty] | full | assume full erosion
2025-02-01 18:55 | 5 | 5.8702 | 42 | 52 | 13 | 47 | 47 | 34 | 0.56 | 0.663 | 1.4017 | none | assumed full erosion nest 4; new nest w maybe a bit much pea gravel; did best as could; let sit for 5 min before nest measurements; HOBOlogger PVC well's elastic bent during storm w debris | 65 | 65.02 | 75 | 40.5 | 89 | 40.5 | 1.5 | 1.15 | 1.542 | 1.1155 | -0.041995 | 0.034514 | 18
2025-02-06 14:07 | 5 | 5.9724 | 50 | 60 | 9.5 | 38 | 41 | 30 |  |  |  | partial | maybe partial erosion; new nest after this | 60 | 62 | [6 empty] | 1.2467 | 0.98425 |  |  | 22
2025-02-06 14:59 | 6 | 6.685 | 49 | 54 | 13 | 40 | 42 | 28 | 0.447 | 0.558 | 1.5583 | none | HOBO checked at 14:07 |  |  | 59 | 40.1 | 74 | 40.1 | 1.3 | 0.95 | 1.3123 | 0.91864 | -0.012336 | 0.031365

## checktimes_HOBO
| Date-Time (EST) | # | Ch:1 - Differential Pressure (kpa) | Ch:2 - Absolute Pressure (kpa) | Ch:3 - Temperature (¬∞C) | Water Level (m) | Barometric Pressure (kpa) | Rh_ft | tau_b_Rh | tau_b_h | tau_st_Rh | tau_st_h
0 | 2024-02-08 16:45 | 2681 | 1.77 | 96.58 | 3.2708 | 0.21282 | 94.81 | 0.17482 | 4.6305 | 5.637 | 0.018517 | 0.022542
1 | 2024-02-11 12:03 | 2681 | 1.77 | 96.58 | 3.2708 | 0.21282 | 94.81 | 0.17482 | 4.6305 | 5.637 | 0.018517 | 0.022542
2 | 2024-02-13 15:41 | 2681 | 1.77 | 96.58 | 3.2708 | 0.21282 | 94.81 | 0.17482 | 4.6305 | 5.637 | 0.018517 | 0.022542
3 | 2024-02-18 11:36 | 2832 | 1.68 | 96.46 | 4.1122 | 0.19876 | 94.78 | 0.1613 | 4.2723 | 5.2645 | 0.017084 | 0.021052
4 | 2024-02-22 08:47 |  | 1.3639 | 96.0729 | 4.6333 | 0.16908 | 94.709 | 0.13283 | 3.5184 | 4.4785 | 0.01407 | 0.017909
5 | 2024-02-26 17:27 |  | 1.1878 | 96.0088 | 9.1881 | 0.15118 | 94.821 | 0.12194 | 3.2291 | 4.0036 | 0.012911 | 0.016008
6 | 2024-02-28 11:39 |  | 1.2102 | 95.1852 | 10.0756 | 0.15345 | 93.975 | 0.11788 | 3.1214 | 4.0632 | 0.01248 | 0.016245
7 | 2024-02-29 15:53 |  | 2.1726 | 98.2396 | 7.4926 | 0.25159 | 96.067 | 0.20164 | 5.3402 | 6.6633 | 0.021354 | 0.026644
8 | 2024-03-02 14:40 |  | 2.0064 | 97.1643 | 10.4681 | 0.2347 | 95.158 | 0.19591 | 5.1874 | 6.2144 | 0.020739 | 0.024846
9 | 2024-03-08 13:50 |  | 1.8924 | 97.2644 | 10.272 | 0.22309 | 95.372 | 0.18471 | 4.8909 | 5.9071 | 0.019555 | 0.023617
10 | 2024-03-12 12:45 |  | 1.9135 | 97.1045 | 9.4846 | 0.22518 | 95.191 | 0.18673 | 4.9447 | 5.963 | 0.019771 | 0.023842
11 | 2024-03-12 12:55 |  | 1.9135 | 97.1045 | 9.4846 | 0.22518 | 95.191 | 0.18673 | 4.9447 | 5.963 | 0.019771 | 0.023842
12 | 2024-03-26 16:00 |  | 1.9135 | 97.1045 | 9.4846 | 0.22518 | 95.191 | 0.18673 | 4.9447 | 5.963 | 0.019771 | 0.023842
13 | 2024-04-10 09:45 |  | 1.9135 | 97.1045 | 9.4846 | 0.22518 | 95.191 | 0.18673 | 4.9447 | 5.963 | 0.019771 | 0.023842
0 | 2024-12-18 16:34 | 2 | -0.27642 | 94.7886 | 9.7805 | 0.19372 | 95.065 | 0.14515 | 3.8436 | 5.1298 | 0.015368 | 0.02051
1 | 2025-01-06 17:26 | 5485 | -0.0028932 | 93.8341 | 1.3398 | 0.22164 | 93.837 | 0.17092 | 4.5269 | 5.8703 | 0.018102 | 0.023474
2 | 2025-01-12 16:55 | 7206 | 3.8115 | 98.7235 |  |  | 94.912
3 | 2025-01-13 17:08 | 7497 | -0.60617 | 94.4398 |  |  | 95.046
4 | 2025-01-16 17:10 | 8361 | 0.80788 | 95.1219 | 0.01926 | 0.30434 | 94.314 | 0.23848 | 6.3158 | 8.0599 | 0.025254 | 0.032228
5 | 2025-01-19 13:46 | 9185 | 0.19197 | 94.073 | 2.5265 | 0.24147 | 93.881 | 0.18928 | 5.0134 | 6.3958 | 0.020048 | 0.025576
6 | 2025-01-19 14:30 | 9193 | 0.37694 | 94.3349 | 2.6333 | 0.26039 | 93.958 | 0.20704 | 5.4838 | 6.8967 | 0.021929 | 0.027579
7 | 2025-02-01 18:55 | 12990 | 2.4732 | 98.2192 | 5.8702 | 0.47415 | 95.746 | 0.39021 | 10.3353 | 12.5586 | 0.041329 | 0.05022
8 | 2025-02-01 18:55 | 12990 | 2.4732 | 98.2192 | 5.8702 | 0.47415 | 95.746 | 0.39021 | 10.3353 | 12.5586 | 0.041329 | 0.05022
9 | 2025-02-06 14:07 | 14373 | 1.8917 | 96.6027 | 5.9724 | 0.41488 | 94.711 | 0.33534 | 8.8819 | 10.9885 | 0.035518 | 0.043941
10 | 2025-02-06 14:59 | 14383 | 1.9398 | 96.6128 | 6.685 | 0.41974 | 94.673 | 0.33957 | 8.9937 | 11.1169 | 0.035964 | 0.044454

## XS_8
notes
date | 2023-06-02
nest | MM515-1
facing_USDS | US
water_temp_C
nest_dim_L_cm
nest_dim_W_cm
nest_dim_H_cm
nest_loc_x_cm | 0 | just DS of XS
nest_loc_y_cm |  | around thalweg, left of tire looking DS
notes | US of tire in thalweg, log LOB DS
Offsets | [8 empty] | Change units and to absolute y vals; plot
y_cm | z_cm_WS-TL | z_ft_TL-BL | z_in_TL-BL | notes |  | TL-BL_correction_in |  |  |  | y_m | z_m_WS-TL | z_m_TL-BL | diff_m
20 | 35 | 3 | 0.75 | correction -4/8in; y=0 at Trash Line start LOB; nearest 0.5 cm for WS-TL |  | 0.5 |  |  | 5.4 | 0.2 | 0.35 | 0.92071 | 0.57071
100 | 35 | 3 | 0.75 | [5 empty] | 4.6 | 1 | 0.35 | 0.92071 | 0.57071
200 | 35 | 3 | 0.625 | [5 empty] | 3.6 | 2 | 0.35 | 0.91753 | 0.56753
300 | 35 | 3 | 0.5 | [5 empty] | 2.6 | 3 | 0.35 | 0.91436 | 0.56436
400 | 35 | 3 | 0.625 | [5 empty] | 1.6 | 4 | 0.35 | 0.91753 | 0.56753
500 | 35 | 3 | 0.75 | [5 empty] | 0.6 | 5 | 0.35 | 0.92071 | 0.57071
0 |  | 3 | 0.75 | [5 empty] | 5.6 | 0 |  | 0.92071
560 | 35 | 3 | 0.75 | [5 empty] | 0 | 5.6 | 0.35 | 0.92071 | 0.57071
[9 empty] | Average |  | 0.35
[9 empty] | Facing US |  |  |  |  | Facing DS
y_cm | z_ft | z_in | notes |  | min_y_cm | TL-BL_LOB_ft | TL-BL_ROB_ft | TW-TL_ft | y_m | z_m | WS_m | TL_m |  | y_m | z_m | WS_m | TL_m
-17 | 0 | 0 | veg |  | -17 | 3.0938 | 3.0208 | 1.7812 | 0 | 1.4858 | 0.1929 | 0.5429 |  | 9.25 | 1.4858 | 0.1929 | 0.5429
0 | 0 | 0.375 | veg | [5 empty] | 0.17 | 1.4763 | 0.1929 | 0.5429 |  | 9.08 | 1.4763 | 0.1929 | 0.5429
20 | 0 | 0.625 | veg | [5 empty] | 0.37 | 1.47 | 0.1929 | 0.5429 |  | 8.88 | 1.47 | 0.1929 | 0.5429
40 | 0 | 1.375 | veg | [5 empty] | 0.57 | 1.4509 | 0.1929 | 0.5429 |  | 8.68 | 1.4509 | 0.1929 | 0.5429
60 | 0 | 2.5 | foot path |  | 5.44 |  |  |  | 0.77 | 1.4223 | 0.1929 | 0.5429 |  | 8.48 | 1.4223 | 0.1929 | 0.5429
80 | 0 | 2.5 | foot path |  | 3.81 |  |  |  | 0.97 | 1.4223 | 0.1929 | 0.5429 |  | 8.28 | 1.4223 | 0.1929 | 0.5429
100 | 0 | 2.375 | foot path | [5 empty] | 1.17 | 1.4255 | 0.1929 | 0.5429 |  | 8.08 | 1.4255 | 0.1929 | 0.5429
120 | 0 | 3.875 | veg | [5 empty] | 1.37 | 1.3874 | 0.1929 | 0.5429 |  | 7.88 | 1.3874 | 0.1929 | 0.5429
140 | 0 | 7.75 | veg | [5 empty] | 1.57 | 1.289 | 0.1929 | 0.5429 |  | 7.68 | 1.289 | 0.1929 | 0.5429
160 | 1 | 4.75 | veg | [5 empty] | 1.77 | 1.0604 | 0.1929 | 0.5429 |  | 7.48 | 1.0604 | 0.1929 | 0.5429
180 | 2 | 1.125 | [6 empty] | 1.97 | 0.84768 | 0.1929 | 0.5429 |  | 7.28 | 0.84768 | 0.1929 | 0.5429
200 | 2 | 8.375 | Trash Line stake | [5 empty] | 2.17 | 0.66354 | 0.1929 | 0.5429 |  | 7.08 | 0.66354 | 0.1929 | 0.5429
217 | 3 | 11.625 | Bank Line | [5 empty] | 2.34 | 0.27621 | 0.1929 | 0.5429 |  | 6.91 | 0.27621 | 0.1929 | 0.5429
217 | 0 | 10.5 | Trash Line y=0 LOB | [5 empty] | 2.34 | 0.27621 | 0.1929 | 0.5429 |  | 6.91 | 0.27621 | 0.1929 | 0.5429
237 | 1 | 3.25 | [6 empty] | 2.54 | 0.15557 | 0.1929 | 0.5429 |  | 6.71 | 0.15557 | 0.1929 | 0.5429
257 | 1 | 6.125 | [6 empty] | 2.74 | 0.082546 | 0.1929 | 0.5429 |  | 6.51 | 0.082546 | 0.1929 | 0.5429
277 | 1 | 6.75 | [6 empty] | 2.94 | 0.066672 | 0.1929 | 0.5429 |  | 6.31 | 0.066672 | 0.1929 | 0.5429
297 | 1 | 7.625 | [6 empty] | 3.14 | 0.044448 | 0.1929 | 0.5429 |  | 6.11 | 0.044448 | 0.1929 | 0.5429
317 | 1 | 8.125 | [6 empty] | 3.34 | 0.031748 | 0.1929 | 0.5429 |  | 5.91 | 0.031748 | 0.1929 | 0.5429
337 | 1 | 8.875 | [6 empty] | 3.54 | 0.012699 | 0.1929 | 0.5429 |  | 5.71 | 0.012699 | 0.1929 | 0.5429
357 | 1 | 9.375 | lowest | [5 empty] | 3.74 | 0 | 0.1929 | 0.5429 |  | 5.51 | 0 | 0.1929 | 0.5429
377 | 1 | 9.25 | [6 empty] | 3.94 | 0.0031748 | 0.1929 | 0.5429 |  | 5.31 | 0.0031748 | 0.1929 | 0.5429
397 | 1 | 9 | [6 empty] | 4.14 | 0.0095245 | 0.1929 | 0.5429 |  | 5.11 | 0.0095245 | 0.1929 | 0.5429
417 | 1 | 9.125 | [6 empty] | 4.34 | 0.0063497 | 0.1929 | 0.5429 |  | 4.91 | 0.0063497 | 0.1929 | 0.5429
437 | 1 | 8.875 | [6 empty] | 4.54 | 0.012699 | 0.1929 | 0.5429 |  | 4.71 | 0.012699 | 0.1929 | 0.5429
457 | 1 | 9 | [6 empty] | 4.74 | 0.0095245 | 0.1929 | 0.5429 |  | 4.51 | 0.0095245 | 0.1929 | 0.5429
477 | 1 | 9 | [6 empty] | 4.94 | 0.0095245 | 0.1929 | 0.5429 |  | 4.31 | 0.0095245 | 0.1929 | 0.5429
497 | 1 | 8.875 | [6 empty] | 5.14 | 0.012699 | 0.1929 | 0.5429 |  | 4.11 | 0.012699 | 0.1929 | 0.5429
517 | 1 | 9 | thalweg? | [5 empty] | 5.34 | 0.0095245 | 0.1929 | 0.5429 |  | 3.91 | 0.0095245 | 0.1929 | 0.5429
537 | 1 | 8.25 | [6 empty] | 5.54 | 0.028574 | 0.1929 | 0.5429 |  | 3.71 | 0.028574 | 0.1929 | 0.5429
557 | 1 | 8.75 | nest? | [5 empty] | 5.74 | 0.015874 | 0.1929 | 0.5429 |  | 3.51 | 0.015874 | 0.1929 | 0.5429
577 | 1 | 8.125 | [6 empty] | 5.94 | 0.031748 | 0.1929 | 0.5429 |  | 3.31 | 0.031748 | 0.1929 | 0.5429
597 | 1 | 7.625 | [6 empty] | 6.14 | 0.044448 | 0.1929 | 0.5429 |  | 3.11 | 0.044448 | 0.1929 | 0.5429
617 | 1 | 7.25 | [6 empty] | 6.34 | 0.053972 | 0.1929 | 0.5429 |  | 2.91 | 0.053972 | 0.1929 | 0.5429
637 | 1 | 7.25 | [6 empty] | 6.54 | 0.053972 | 0.1929 | 0.5429 |  | 2.71 | 0.053972 | 0.1929 | 0.5429
657 | 1 | 6.875 | [6 empty] | 6.74 | 0.063497 | 0.1929 | 0.5429 |  | 2.51 | 0.063497 | 0.1929 | 0.5429
677 | 1 | 7 | [6 empty] | 6.94 | 0.060322 | 0.1929 | 0.5429 |  | 2.31 | 0.060322 | 0.1929 | 0.5429
697 | 1 | 6.5 | [6 empty] | 7.14 | 0.073021 | 0.1929 | 0.5429 |  | 2.11 | 0.073021 | 0.1929 | 0.5429
717 | 1 | 5.625 | log | [5 empty] | 7.34 | 0.095245 | 0.1929 | 0.5429 |  | 1.91 | 0.095245 | 0.1929 | 0.5429
737 | 1 | 5.5 | branches | [5 empty] | 7.54 | 0.09842 | 0.1929 | 0.5429 |  | 1.71 | 0.09842 | 0.1929 | 0.5429
757 | 1 | 3.5 | branches | [5 empty] | 7.74 | 0.14922 | 0.1929 | 0.5429 |  | 1.51 | 0.14922 | 0.1929 | 0.5429
777 | 1 | 2.875 | branches | [5 empty] | 7.94 | 0.16509 | 0.1929 | 0.5429 |  | 1.31 | 0.16509 | 0.1929 | 0.5429
797 | 1 | 0.125 | branches | [5 empty] | 8.14 | 0.23494 | 0.1929 | 0.5429 |  | 1.11 | 0.23494 | 0.1929 | 0.5429
817 | 0 | 8.375 | [6 empty] | 8.34 | 0.33018 | 0.1929 | 0.5429 |  | 0.91 | 0.33018 | 0.1929 | 0.5429
837 | 0 | 4.875 | Trash Line, near stake | [5 empty] | 8.54 | 0.41908 | 0.1929 | 0.5429 |  | 0.71 | 0.41908 | 0.1929 | 0.5429
837 | 3 | 5.125 | Bank Line | [5 empty] | 8.54 | 0.41908 | 0.1929 | 0.5429 |  | 0.71 | 0.41908 | 0.1929 | 0.5429
841 | 2 | 11.75 | [6 empty] | 8.58 | 0.5556 | 0.1929 | 0.5429 |  | 0.67 | 0.5556 | 0.1929 | 0.5429
861 | 1 | 6.25 | [6 empty] | 8.78 | 1.0001 | 0.1929 | 0.5429 |  | 0.47 | 1.0001 | 0.1929 | 0.5429
881 | 0 | 10.75 | [6 empty] | 8.98 | 1.1906 | 0.1929 | 0.5429 |  | 0.27 | 1.1906 | 0.1929 | 0.5429
901 | 0 | 3.625 | [6 empty] | 9.18 | 1.3715 | 0.1929 | 0.5429 |  | 0.07 | 1.3715 | 0.1929 | 0.5429
908 | 0 | 0 | Bank Line stake | [5 empty] | 9.25 | 1.4636 | 0.1929 | 0.5429 |  | 0 | 1.4636 | 0.1929 | 0.5429

## XS_csv
y_m | z_m | z_ws_m
9.25 | 1.4858 | 0.1929
9.08 | 1.4763 | 0.1929
8.88 | 1.47 | 0.1929
8.68 | 1.4509 | 0.1929
8.48 | 1.4223 | 0.1929
8.28 | 1.4223 | 0.1929
8.08 | 1.4255 | 0.1929
7.88 | 1.3874 | 0.1929
7.68 | 1.289 | 0.1929
7.48 | 1.0604 | 0.1929
7.28 | 0.84768 | 0.1929
7.08 | 0.66354 | 0.1929
6.91 | 0.27621 | 0.1929
6.91 | 0.27621 | 0.1929
6.71 | 0.15557 | 0.1929
6.51 | 0.082546 | 0.1929
6.31 | 0.066672 | 0.1929
6.11 | 0.044448 | 0.1929
5.91 | 0.031748 | 0.1929
5.71 | 0.012699 | 0.1929
5.51 | 0 | 0.1929
5.31 | 0.0031748 | 0.1929
5.11 | 0.0095245 | 0.1929
4.91 | 0.0063497 | 0.1929
4.71 | 0.012699 | 0.1929
4.51 | 0.0095245 | 0.1929
4.31 | 0.0095245 | 0.1929
4.11 | 0.012699 | 0.1929
3.91 | 0.0095245 | 0.1929
3.71 | 0.028574 | 0.1929
3.51 | 0.015874 | 0.1929
3.31 | 0.031748 | 0.1929
3.11 | 0.044448 | 0.1929
2.91 | 0.053972 | 0.1929
2.71 | 0.053972 | 0.1929
2.51 | 0.063497 | 0.1929
2.31 | 0.060322 | 0.1929
2.11 | 0.073021 | 0.1929
1.91 | 0.095245 | 0.1929
1.71 | 0.09842 | 0.1929
1.51 | 0.14922 | 0.1929
1.31 | 0.16509 | 0.1929
1.11 | 0.23494 | 0.1929
0.91 | 0.33018 | 0.1929
0.71 | 0.41908 | 0.1929
0.71 | 0.41908 | 0.1929
0.67 | 0.5556 | 0.1929
0.47 | 1.0001 | 0.1929
0.27 | 1.1906 | 0.1929
0.07 | 1.3715 | 0.1929
0 | 1.4636 | 0.1929